## Sheet1
Quantity | Designator | Comment | Footprint | Description
1 | C1 | 100nF | 0603_[1608] | Ceramic X7R 50V
1 | C2 | 100nF | 0603_[1608] | Ceramic X7R 50V
1 | C3 | 100nF | 0603_[1608] | Ceramic X7R 50V
1 | C4 | 100nF | 0603_[1608] | Ceramic X7R 50V
1 | C5 | 15pF | 0603_[1608] | Ceramic 50V NP0/C0G
1 | C6 | 15pF | 0603_[1608] | Ceramic 50V NP0/C0G
1 | C7 | 100nF | 0603_[1608] | Ceramic X7R 50V
1 | C8 | 100nF | 0603_[1608] | Ceramic X7R 50V
1 | C9 | 100nF | 0603_[1608] | Ceramic X7R 50V
1 | C10 | 100nF | 0603_[1608] | Ceramic X7R 50V
1 | C11 | 100nF | 0603_[1608] | Ceramic X7R 50V
1 | C12 | 100nF | 0603_[1608] | Ceramic X7R 50V
1 | C13 | 100nF | 0603_[1608] | Ceramic X7R 50V
1 | C14 | 100nF | 0603_[1608] | Ceramic X7R 50V
1 | C15 | 100nF | 0603_[1608] | Ceramic X7R 50V
1 | C16 | 1uF | 0603_[1608] | Ceramic X7R, X5R 16V
1 | C17 | 2.2uF | 1210_[3225] | Ceramic X7R, X5R 50V
1 | C18 | 100nF | 0603_[1608] | Ceramic X7R 50V
1 | C19 | 100nF | 0603_[1608] | Ceramic X7R 50V
1 | C20 | 100nF | 0603_[1608] | Ceramic X7R 50V
1 | C21 | 100nF | 0603_[1608] | Ceramic X7R 50V
1 | D1 | BAV70 | SOT-23 | Diode
1 | D2 | SMBJ12CA | DO214AA_12 | TVS bidirectional
1 | D3 | SMBJ12CA | DO214AA_12 | TVS bidirectional
1 | D4 | SMBJ12CA | DO214AA_12 | TVS bidirectional
1 | D5 | SMBJ12CA | DO214AA_12 | TVS bidirectional
1 | D6 | SMBJ12CA | DO214AA_12 | TVS bidirectional
1 | J1 | CAN | TBLOCK_1X3_3.5MM_HOR_THD | Terminal block Header 3.5mm Horizontal (WE 691322110003)
1 | J2 | RS485 TERM | HEADER_1X2_2.54MM_THD | Pin Header, 2.54mm, 1x2, 2pin
1 | J3 | RS232 | DSUB1.385-2H9_FEMALE | Receptacle Assembly, 9 Position, Right Angle (WE 618009231421)
1 | J4 | RS485 | TBLOCK_1X3_3.5MM_HOR_THD | Terminal block Header 3.5mm Horizontal (WE 691322110003)
1 | J5 | EVA01 - TOP | SOCKET_2x26_2.54MM_SMD | Socket Header, 26 pin, 13x2, 2.54mm, H=8.5mm
1 | J6 | EVA01 - LEFT | SOCKET_2x26_2.54MM_SMD | Pin header 26x2
1 | J7 | EVA01 - RIGHT | SOCKET_2x26_2.54MM_SMD | Pin header 26x2
1 | J8 | LCD Display Bus | fcc-zif_40pin_0.5mm | 40-pin, 0.5mm, SMT, ZIF, Horizontal, Bottom Contact (Molex 54132-4062; WE 68714014522)
1 | J9 | Capacitive Touch | fcc-zif_10pin_0.5mm | 10-pin, 0.5mm, SMT, ZIF, Horizontal, Bottom Contact (Molex 52746-1071; WE 68711014522)
1 | J10 | Resistive Touch | fcc-zif_4pin_1mm | 4-pin, 0.5mm, SMT, ZIF, Horizontal, Top Contact (Molex 52207-0433; WE 68610414122)
1 | L1 | WE 744222 | WE-SL2 | Common Mode line Filter
1 | L2 | 22uH - WE 744062220 | WE-TPC-6823-X | Power Inductor
1 | R1 | 100K | 0603_[1608] | Resistor
1 | R2 | 22R | 0603_[1608] | Resistor
1 | R3 | 22R | 0603_[1608] | Resistor
1 | R4 | 22R | 0603_[1608] | Resistor
1 | R5 | 22R | 0603_[1608] | Resistor
1 | R6 | 22R | 0603_[1608] | Resistor
1 | R7 | 22R | 0603_[1608] | Resistor
1 | R8 | 22R | 0603_[1608] | Resistor
1 | R9 | 56R | 0603_[1608] | Resistor
1 | R10 | 22R | 0603_[1608] | Resistor
1 | R11 | 56R | 0603_[1608] | Resistor
1 | R12 | 0R | 0603_[1608] | Resistor
1 | R13 | 1K | 0603_[1608] | Resistor
1 | R14 | 120R | 0603_[1608] | Resistor
1 | R15 | NP | 0603_[1608] | Resistor
1 | R16 | 22R | 0603_[1608] | Resistor
1 | R17 | 22R | 0603_[1608] | Resistor
1 | R18 | 22R | 0603_[1608] | Resistor
1 | R19 | NP | 0603_[1608] | Resistor
1 | R20 | 22R | 0603_[1608] | Resistor
1 | R21 | 22R | 0603_[1608] | Resistor
1 | R22 | 10K | 0603_[1608] | Resistor
1 | R23 | 10K | 0603_[1608] | Resistor
1 | R24 | 1R5 1% | 0603_[1608] | Resistor 0.125W
1 | R25 | 6R8 1% | 0603_[1608] | Resistor 0.125W
1 | R26 | 390K 1% | 0603_[1608] | Resistor
1 | R27 | 820K 1% | 0603_[1608] | Resistor
1 | R28 | 220K 1% | 0603_[1608] | Resistor
1 | R29 | 4K7 | 0603_[1608] | Resistor 0.125W
1 | R30 | 4K7 | 0603_[1608] | Resistor 0.125W
1 | R31 | 0R | 0603_[1608] | Resistor
1 | R32 | NP | 0603_[1608] | Resistor
1 | R33 | 0R | 0603_[1608] | Resistor
1 | R34 | NP | 0603_[1608] | Resistor
1 | R35 | 0R | 0603_[1608] | Resistor
1 | R36 | NP | 0603_[1608] | Resistor
1 | R37 | 0R | 0603_[1608] | Resistor
1 | R38 | NP | 0603_[1608] | Resistor
1 | R39 | 22R | 0603_[1608] | Resistor
1 | R40 | 22R | 0603_[1608] | Resistor
1 | R41 | NP | 0603_[1608] | Resistor
1 | R42 | 22R | 0603_[1608] | Resistor
1 | R43 | NP (0R) | 0603_[1608] | Resistor
1 | U1 | SN65HVD230 | SOIC8 | 3.3V CAN bus transceiver (SN65HVD231; SN65HVD232)
1 | U2 | MCP2515-I/SO | SOIC18 | Stand-Alone CAN controller with SPI interface
1 | U3 | ST3232EBDR | SOIC16 | 3 to 5.5 V, low power, up to 400 kbps RS-232 driver
1 | U4 | SN65HVD12 | SOIC8 | 3.3V to RS485 interface
1 | U5 | 24C128 | SOIC8 | EEPROM
1 | U6 | LT3591EDDB | PQFN50P300X200X75_HS-9L | White LED Driver with Integrated Schottky
1 | Y1 | 16MHz | CRYSTAL_3.2X2.5MM_4P_SMD | Crystal