## Sheet1
Bill of Materials
Date: Tuesday, 19 January 2016 11:12:00
Project: EVA01 Shield Display 7'' with CAN, RS232, RS485
Hardware_version: 1
PCB_version: A
BOM files:
- tmp_bom-shield_can-display.xls
NP=NON MONTARE!
Statistics:
21 | C Capacitors
6 | D Diodes
10 | J Connectors
2 | L Inductors, chokes
43 | R Resistors
6 | U IC
1 | Y Cristal, quarz, oscillator
89 | Total
T.Qty | tmp_bom-shield_can-display.xls | Designator | Comment | Footprint | Description
J Connectors
1 | 1 | J10 | Connector | fcc-zif_4pin_1mm | 4-pin, 0.5mm, SMT, ZIF, Horizontal, Top Contact (Molex 52207-0433; WE 68610414122)
2 | 2 | J1, J4 | Connector | TBLOCK_1X3_3.5MM_HOR_THD | Terminal block Header 3.5mm Horizontal (WE 691322110003)
1 | 1 | J5 | Connector | SOCKET_2x26_2.54MM_SMD | Socket Header, 26 pin, 13x2, 2.54mm, H=8.5mm
1 | 1 | J3 | Connector | DSUB1.385-2H9_FEMALE | Receptacle Assembly, 9 Position, Right Angle (WE 618009231421)
1 | 1 | J2 | Connector | HEADER_1X2_2.54MM_THD | Pin Header, 2.54mm, 1x2, 2pin
1 | 1 | J8 | Connector | fcc-zif_40pin_0.5mm | 40-pin, 0.5mm, SMT, ZIF, Horizontal, Bottom Contact (Molex 54132-4062; WE 68714014522)
1 | 1 | J9 | Connector | fcc-zif_10pin_0.5mm | 10-pin, 0.5mm, SMT, ZIF, Horizontal, Bottom Contact (Molex 52746-1071; WE 68711014522)
2 | 2 | J6, J7 | Connector | SOCKET_2x26_2.54MM_SMD | Pin header 26x2
R Resistors
1 | 1 | R13 | 1K | 0603_[1608] | Resistor
1 | 1 | R26 | 390K 1% | 0603_[1608] | Resistor
1 | 1 | R43 | NP (0R) | 0603_[1608] | Resistor
1 | 1 | R27 | 820K 1% | 0603_[1608] | Resistor
16 | 16 | R2, R3, R4, R5, R6, R7, R8, R10, R16, R17, R18, R20, R21, R39, R40, R42 | 22R | 0603_[1608] | Resistor
2 | 2 | R9, R11 | 56R | 0603_[1608] | Resistor
1 | 1 | R25 | 6R8 1% | 0603_[1608] | Resistor 0.125W
1 | 1 | R1 | 100K | 0603_[1608] | Resistor
7 | 7 | R15, R19, R32, R34, R36, R38, R41 | NP | 0603_[1608] | Resistor
2 | 2 | R22, R23 | 10K | 0603_[1608] | Resistor
1 | 1 | R24 | 1R5 1% | 0603_[1608] | Resistor 0.125W
2 | 2 | R29, R30 | 4K7 | 0603_[1608] | Resistor 0.125W
1 | 1 | R28 | 220K 1% | 0603_[1608] | Resistor
1 | 1 | R14 | 120R | 0603_[1608] | Resistor
5 | 5 | R12, R31, R33, R35, R37 | 0R | 0603_[1608] | Resistor
C Capacitors
17 | 17 | C1, C2, C3, C4, C7, C8, C9, C10, C11, C12, C13, C14, C15, C18, C19, C20, C21 | 100nF | 0603_[1608] | Ceramic X7R 50V
1 | 1 | C16 | 1uF | 0603_[1608] | Ceramic X7R, X5R 16V
2 | 2 | C5, C6 | 15pF | 0603_[1608] | Ceramic 50V NP0/C0G
1 | 1 | C17 | 2.2uF | 1210_[3225] | Ceramic X7R, X5R 50V
D Diodes
5 | 5 | D2, D3, D4, D5, D6 | SMBJ12CA | DO214AA_12 | TVS bidirectional
1 | 1 | D1 | BAV70 | SOT-23 | Diode
L Inductors, chokes
1 | 1 | L2 | 22uH - WE 744062220 | WE-TPC-6823-X | Power Inductor
1 | 1 | L1 | WE 744222 | WE-SL2 | Common Mode line Filter
Y Cristal, quarz, oscillator
1 | 1 | Y1 | 16MHz | CRYSTAL_3.2X2.5MM_4P_SMD | Crystal
U IC
1 | 1 | U6 | LT3591EDDB | PQFN50P300X200X75_HS-9L | White LED Driver with Integrated Schottky
1 | 1 | U3 | ST3232EBDR | SOIC16 | 3 to 5.5 V, low power, up to 400 kbps RS-232 driver
1 | 1 | U1 | SN65HVD230 | SOIC8 | 3.3V CAN bus transceiver (SN65HVD231; SN65HVD232)
1 | 1 | U4 | SN65HVD12 | SOIC8 | 3.3V to RS485 interface
1 | 1 | U5 | 24C128 | SOIC8 | EEPROM
1 | 1 | U2 | MCP2515-I/SO | SOIC18 | Stand-Alone CAN controller with SPI interface