## Sheet1
Bill of Materials
Date: 23/11/2019
Project: Shield 4.3'' Display LCD PCAP PN: -
Hardware_version: 2
PCB_version: C
BOM files:
- bom-shield_display_4.3.csv
Statistics
NP=NOT POPULATE (NON MONTARE)!
T.Qty | bom-shield_display_4.3.csv | Designator | Comment | Footprint | Description
J * Connectors and holders *
1 | 1 | J5 | Connector | FCC-ZIF_10PIN_0.5MM_LOW_PROFILE | Connectors, FPC, SMT ZIF, Low Profile, Horizontal, Top Contact, pitch 0.5 mm, 10 pins (WE 687110183622)
3 | 3 | J1, J2, J3 | Connector | SOCKET_2x26_2.54MM_THD | Socket Header, 52 pin, 26x2, 2.54mm, H=8.5mm
1 | 1 | J4 | Connector | FCC-ZIF_40PIN_0.5MM_TOP_LOWPROFILE | Connectors, FPC, SMT ZIF, Low Profile, Horizontal, Top Contact, pitch 0.5 mm, 40 pins (WE 687140183622)
S * Mechanical parts and buttons *
4 | 4 | SW1, SW2, SW3, SW4 | Tactile Switch | TACTILE_SWITCH_6x6MM_SMD | Tactile switch smd H=4.3mm 10x6mm (like cod. Farnell 2435308)
R * Resistor components *
5 | 5 | R1, R15, R16, R17, R23 | NP | 0603_[1608] | Resistor 0.125W, Resistor
3 | 3 | R14, R18, R19 | 0R | 0603_[1608] | Resistor
1 | 1 | R2 | 10R 1% | 0603_[1608] | Resistor 0.125W
4 | 4 | R6, R7, R8, R9 | 22R | 0603_[1608] | Resistor
4 | 4 | R24, R25, R26, R27 | 33R | 0603_[1608] | Resistor
1 | 1 | R20 | 1k | 0603_[1608] | Resistor
2 | 2 | R21, R22 | 2k2 | 0603_[1608] | Resistor 0.125W
1 | 1 | R28 | 100k | 0603_[1608] | Resistor 0.125W
1 | 1 | R5 | 220k 1% | 0603_[1608] | Resistor
1 | 1 | R3 | 390k 1% | 0603_[1608] | Resistor
1 | 1 | R4 | 820k 1% | 0603_[1608] | Resistor
C * Capacitors *
10 | 10 | C1, C2, C3, C6, C7, C8, C9, C10, C11, C12 | 100nF | 0603_[1608] | Ceramic X7R 50V, Ceramic X7R 10V, Ceramic X5R 6.3V, 10V
1 | 1 | C4 | 1uF | 0603_[1608] | Ceramic X7R, X5R 16V
1 | 1 | C5 | 2.2uF | 1210_[3225] | Ceramic X7R, X5R 50V
L * L Inductors, chokes *
1 | 1 | L1 | 22uH WE 744062220 | WE-TPC-6823-X | Power Inductor
U * Integrates and chips *
1 | 1 | U1 | 24C128 | SOIC8 | EEPROM
1 | 1 | U2 | LT3591EDDB | PQFN50P300X200X75_HS-9L | White LED Driver with Integrated Schottky