## Sheet1
Bill of Materials
Date: Tuesday, 19 January 2016 11:11:10
Project: EVA01 Shield Display 4.3''
Hardware_version: 1
PCB_version: A
BOM files:
- tmp_bom-shield_display_4.3.xls
NP=NON MONTARE!
Statistics:
7 | C Capacitors
4 | J Connectors
1 | L Inductors, chokes
13 | R Resistors
2 | U IC
27 | Total
T.Qty | tmp_bom-shield_display_4.3.xls | Designator | Comment | Footprint | Description
J Connectors
1 | 1 | J4 | Connector | fcc-zif_40pin_0.5mm | 40-pin, 0.5mm, SMT, ZIF, Horizontal, Top Contact (WE 68714014022; Molex: 54104-4031)
2 | 2 | J2, J3 | Connector | SOCKET_2x26_2.54MM_SMD | Pin header 26x2
1 | 1 | J1 | Connector | SOCKET_2x26_2.54MM_SMD | Socket Header, 26 pin, 13x2, 2.54mm, H=8.5mm
R Resistors
1 | 1 | R3 | 390K 1% | 0603_[1608] | Resistor
1 | 1 | R4 | 820K 1% | 0603_[1608] | Resistor
1 | 1 | R1 | NP | 0603_[1608] | Resistor 0.125W
4 | 4 | R7, R9, R11, R13 | NP | 0603_[1608] | Resistor
1 | 1 | R2 | 10R 1% | 0603_[1608] | Resistor 0.125W
1 | 1 | R5 | 220K 1% | 0603_[1608] | Resistor
4 | 4 | R6, R8, R10, R12 | 0R | 0603_[1608] | Resistor
C Capacitors
4 | 4 | C1, C3, C6, C8 | 100nF | 0603_[1608] | Ceramic X7R 50V
1 | 1 | C4 | 1uF | 0603_[1608] | Ceramic X7R, X5R 16V
1 | 1 | C7 | 100nF | 0603_[1608] | Ceramic X5R 6.3V, 10V
1 | 1 | C5 | 2.2uF | 1210_[3225] | Ceramic X7R, X5R 50V
L Inductors, chokes
1 | 1 | L1 | 22uH - WE 744062220 | WE-TPC-6823-X | Power Inductor
U IC
1 | 1 | U2 | LT3591EDDB | PQFN50P300X200X75_HS-9L | White LED Driver with Integrated Schottky
1 | 1 | U1 | 24C128 | SOIC8 | EEPROM